## Writing instructions & samples
Writing instructions and samples
Samples
Job ID | Job name | Java options | System property settings | [5 empty] | Options |  |  | Arguments
|  |  | dummyProp1 | dummyProp2 | dummyProp3 | dummyProp4 | dummyProp5 | dummyProp6 | requestPath | userId | For applications
N2100001 | Sample Job 1 | -Xms=256 # comment line -Xmm=512 | 1 | 1@@@Test | "@@Sample@@" | "" | Date |  | ss99BC.B11AC011Action/RB99AC0990 | batchuser | -dummyOption1 sampleValue1 # comment行 -dummyOption2 sampleValue2 | args1 | args2 | args3
N2100002 | Sample Job 2 |  | 2 | "space space" |  |  |  |  | ss99BC.B11AC011Action/RB99AC0991 | batchuser |  | args2
How to fill in the sheet for automatic shell script generation settings for job execution
*The yellow and green cells are for input from business app creators.
The yellow cells need to be filled in by business app creators.
The green cells should be filled in when necessary.
◎Connection between process architecture and sheet name
Write the setting values in the sheet corresponding to each process architecture.
If any sheet name is modified, shell script is not generated to start the corresponding process architecture.
◎Explanation of setting items
・Job ID
Indicate the job IDs of jobs to be defined. (If a job ID field is left blank, associated shells are not created even if job IDs are indicated in subsequent lines.)
・Job name
Indicate the names of jobs to be defined.
・Java options
Indicate Java options to be used when executing one Java per line.
Multiple options (lines) can be specified in one cell.
・System property settings
These are used when overwriting the default settings.
Do not use them if no overwriting is needed.
The default settings are the values indicated in the environment settings file.
These are written for shells generated in the format '"-D" + key + "=" + value'.
If the value is omitted, the key value is not output to the generated shell either.
・Options (for purposes other than applications)
These options are specified for nablarch.fw.launcher.Main.
If additional options need to be added, indicate them in the field for the application.
For other fields, information is written to the generated shell in the format '"-" + key + " " + value'.
The following options need to be specified for all process architectures.
・ requestPath
・ userId
Refer to the following source for descriptions of these options.
[Programming and unit test guide]
-> [Implementing business applications (batch processes)] -> [6.3. Common application structure for all batches]
-> [Process workflow] -> [Command line arguments]
・Options (for applications)
The format '"-" + key value + " " + value' is used in the first line.
Multiple options can be specified (multiple lines can be written) in one cell.
・Arguments
In general, using options is recommended for business applications, as this enables values with names to be acquired when acquiring main arguments, improving the readability of the source code.
With that said, a desired number of arguments are processed as input for some batch functions. In these cases, arguments should be used instead of options.
An example of this is batches where a desired number of request IDs are received as arguments and used for closing or opening processes.
◎Special formats and prohibited characters
(1) Line breaks in the "Java options" and "Options (for applications)" fields
Line breaks (alt + enter) written in the "Java options" and "Options (for applications)" fields appear as a single-byte space.
(2) Comments in the "Java options" and "Options (for applications)" fields
Lines starting with a hash symbol (#) in the "Java options" and "Options (for applications)" fields are generated as comment lines and do not appear in the shell.
(3) Indicating blank spaces using double quotation marks in fields other than "Options"
To set a blank space or single-byte blank character as a parameter, surround the set value with "" (double quotation marks).
Example (△ indicates a single-byte blank character.))
''（blank） -> '""'
'a△aa' -> '"a△aa"'
(4) Prohibited characters
Single quotation marks cannot be used.
"*", "[" or "?" also cannot be used in the "Options" field.
Below is a summary of special formats and prohibited characters.
|  | Java options | System properties | Options | Options (for applications) | Arguments
| Line breaks | ✓ | × | × | ✓ | ×
| Comments | ✓ | × | × | ✓ | ×
| Blank spaces with " | ✓ | ✓ | × | ✓ | ✓
| Prohibited characters | ' | ' | '、*、[、? | ' | '
Key definition area
Value definition area
If adding main class arguments, add a column after the final column.
If adding system property settings, add a column after the last column in the system properties and indicate the key value.

## 都度起動バッチ
On-demand batches
Job ID | Job name | Java option | System property settings |  |  |  | Options |  |  | Arguments
|  |  | business-date-default-segment | threadCount | commitInterval | maxCount | requestPath | userId | For applications
N2100001 | Sample on-demand batch | -Xms256m | 1 | 2 | 3 | 4 | ss99BC.B11AC099Action/RB99AC0990 | batchuser | -sampleOption sample | 5 | 6
Explanation of "Java on-demand batch" sheet
This sheet is used to write settings for generating shells to start on-demand batches.
Refer to the "Writing instructions & samples" sheet for information on the basic format. This section only explains how this sheet differs from the basic format.
*The yellow and green cells are for input from business app creators.
The yellow cells need to be filled in by business app creators.
The green cells should be filled in when necessary.
Explanation of items
System properties
・business-date-default-segment: Refer to the following source
[Nablarch Application Framework Manual]
-> [Application framework] -> [Libraries provided by Nablarch] -> [Date management]
-> [Configuring the settings to use the business date function]
・threadCount: Refer to the following source
[Nablarch Application Framework Manual]
-> [Application framework] -> [Handlers provided by Nablarch]
-> [Common handlers for stand-alone applications]
-> [Multi-thread execution control handler] -> [Specify number of threads]
・commitInterval: Refer to the following source
[Nablarch Application Framework Manual]
-> [Application framework] -> [Handlers provided by Nablarch]
-> [Dedicated handlers for batch applications] -> [Transaction loop control handlers]
-> [Specify commit intervals]
・maxCount: Refer to the following source
[Nablarch Application Framework Manual]
-> [Application framework] -> [Handlers provided by Nablarch]
-> [Common handlers for stand-alone applications] -> [Data read handlers]
-> [Set maximum data reads]
Options
Startup parameters written in the system function design specifications (batch)

## 常駐バッチ
Resident batches
Job ID | Job name | Java options | System property settings |  |  | Options |  |  | Arguments
|  |  | business-date-default-segment | threadCount | dataWatchInterval | requestPath | userId | For applications
N2100002 | Sample resident batch |  |  |  |  | ss99BC.B11AC099Action/RB99AC0991 | batchuser
Explanation of "Java resident batches" sheet
This sheet is used to write settings for generating shells to start resident batches.
Refer to the "Writing instructions & samples" sheet for information on the basic format. This section only explains how this sheet differs from the basic format.
*The yellow and green cells are for input from business app creators.
The yellow cells need to be filled in by business app creators.
The green cells should be filled in when necessary.
Explanation of items
System property settings
・business-date-default-segment: Refer to the following source
[Nablarch Application Framework Manual]
-> [Application framework] -> [Libraries provided by Nablarch] -> [Date management]
-> [Configuring the settings to use the business date function]
・threadCount: Refer to the following source
[Nablarch Application Framework Manual]
-> [Application framework] -> [Handlers provided by Nablarch]
-> [Common handlers for stand-alone applications]
-> [Multi-thread execution control handler] -> [Specify number of threads]
・dataWatchInterval: Refer to the following source
[Nablarch Application Framework Manual]
-> [Application framework] -> [Standard handlers provided by Nablarch]
-> [Dedicated handlers for batch applications] -> [Handler for changing to resident processes]
-> [Configuring data monitoring interval settings]
Options
Startup parameters written in the system function design specifications (batch)

## メッセージ同期応答
Synchronous messaging process architecture
Job ID | Job name | Java options | System property settings |  |  |  | Options |  |  | Arguments
|  |  | threadCount | defaultTimeToLive | receiveQueueName | readTimeout | requestPath | userId | For applications
N2100003 | Sample synchronous message | [5 empty] | ss99BC.B11AC099Action/RB99AC0992 | mquser
Explanation of "Java synchronous messaging" sheet
This sheet is used to write settings for generating shells to start processes for receiving synchronous messages.
Refer to the "Writing instructions & samples" sheet for information on the basic format. This section only explains how this sheet differs from the basic format.
Explanation of items
System properties
・threadCount: Refer to the following source
[Nablarch Application Framework Manual]
-> [Application framework] -> [Handlers provided by Nablarch]
-> [Common handlers for stand-alone applications]
-> [Multi-thread execution control handler] -> [Specify number of threads]
・defaultTimeToLive: Refer to the following source
[Nablarch Application Framework Manual]
-> [Application framework] -> [Standard handlers provided by Nablarch]
-> [Dedicated MOM messaging handlers] -> [Messaging context management handlers]
-> [Configure MQ connection settings] -> [MessagingProvider] -> [JmsMessagingProvider]
・receiveQueueName: Refer to the following source
[Nablarch Application Framework Manual]
-> [Application framework] -> [Messaging guide]
-> [MOM messaging] -> [Overview of architecture]
-> [Data readers used for MOM message]
-> [MessageReader (Load message from MQ)]
・readTimeout: Refer to the following source
[Nablarch Application Framework Manual]
-> [Application framework] -> [Messaging guide]
-> [MOM messaging] -> [Overview of architecture]
-> [Data readers used for MOM message]
-> [MessageReader (Load message from MQ)]
Application creators should not write anything in this sheet.
The settings on this sheet are edited by architects. Each team is free to make its own policy about whether to distribute this sheet to application creators.

## メッセージ無応答-仕向け
Asynchronous message process architecture (sending)
Job ID | Job name | Java options | System property settings | Options |  |  |  | Arguments
|  |  | sendQueueName | requestPath | userId | messageRequestId | For applications
N2100004 | Sample for sending asynchronous message |  |  | ss99BC.B11AC099Action/RB99AC0993 | mquser | RM21AA0100
Explanation of "Java asynchronous messages-sending" sheet
This sheet is used to write settings for generating shells to start processes for outgoing asynchronous messages.
Refer to the "Writing instructions & samples" sheet for information on the basic format. This section only explains how this sheet differs from the basic format.
Explanation of items
System property settings
・sendQueueName: Refer to the following source
[Nablarch Application Framework Manual]
-> [Application framework] -> [Libraries provided by Nablarch]
-> [Messaging between systems] -> [MOM messaging]
-> [Send synchronous messages (synchronous messaging)]
-> [MessageSender settings] - > [MessageSenderSettings]
Options
・messageRequestId
Request ID header value for outgoing messages.
Application creators should not write anything in this sheet.
The settings on this sheet are edited by architects. Each team is free to make its own policy about whether to distribute this sheet to application creators.

## メッセージ無応答-被仕向け
Asynchronous message process architecture (receiving)
Job ID | Job name | Java options | System property settings |  |  |  |  | Options |  |  | Arguments
|  |  | threadCount | defaultTimeToLive | receiveQueueName | poisonQueueName | readTimeout | requestPath | userId | For applications
N2100005 | Sample for receiving asynchronous message | [6 empty] | ss99BC.B11AC099Action/RB99AC0994 | mquser
Explanation of "Java asynchronous messages-incoming" sheet
This sheet is used to write settings for generating shells to start processes for incoming asynchronous messages.
Refer to the "Writing instructions & samples" sheet for information on the basic format. This section only explains how this sheet differs from the basic format.
Explanation of items
System property settings
・threadCount: Refer to the following source
[Nablarch Application Framework Manual]
-> [Application framework] -> [Handlers provided by Nablarch]
-> [Common handlers for stand-alone applications]
-> [Multi-thread execution control handler] -> [Specify number of threads]
・defaultTimeToLive: Refer to the following source
[Nablarch Application Framework Manual]
-> [Application framework] -> [Standard handlers provided by Nablarch]
-> [Dedicated MOM messaging handlers] -> [Messaging context management handlers]
-> [Configure MQ connection settings]
・receiveQueueName: Refer to the following source
[Nablarch Application Framework Manual]
-> [Application framework] -> [Messaging guide]
-> [MOM messaging] -> [Overview of architecture]
-> [Data readers used for MOM message]
-> [MessageReader (Load message from MQ)]
・poisonQueueName: Refer to the following source
[Nablarch Application Framework Manual]
-> [Application framework] -> [Standard handlers provided by Nablarch]
-> [Dedicated MOM messaging handlers] -> [Messaging context management handlers]
-> [Configure MQ connection settings] -> [MessagingProvider]
-> [JmsMessagingProvider]
・readTimeout: Refer to the following source
[Nablarch Application Framework Manual]
-> [Application framework] -> [Messaging guide]
-> [MOM messaging] -> [Overview of architecture]
-> [Data readers used for MOM message]
-> [MessageReader (Load message from MQ)]
Application creators should not write anything in this sheet.
The settings on this sheet are edited by architects. Each team is free to make its own policy about whether to distribute this sheet to application creators.

## メール送信
Sending emails
Job ID | Job name | Java option | System property settings | Options |  |  | Argument
|  |  |  | requestPath | userId | For applications
N2100006 | Sample email transmission |  |  | ss99BC.B11AC099Action/RB99AC0995 | mailuser
Explanation of "Sending emails" sheet
This sheet is used to write settings for generating shells to start processes for sending emails.
Refer to the "Writing instructions & samples" sheet for information on the basic format.
Application creators should not write anything in this sheet.
The settings on this sheet are edited by architects. Each team is free to make its own policy about whether to distribute this sheet to application creators.

## ファイル移動・コピー
File transfer and copying processes
Job ID | Job name | Argument
|  | Original directory path | Name of file to be moved/copied | Destination directory path | Name of moved/copied file | Overwritable? | process architecture
T2100001 | Sample file transfer | rename/from | moveFrom.txt | rename/to | moveTo.txt | 0 | 0
Explanation of "File transfer and copying sheet"
This sheet is used to write settings for generating shells to start processes for moving and copying files.
Refer to the "Writing instructions & samples" sheet for information on the basic format.
Explanation of items
Arguments
・Original directory path
The path of the directory containing the original file to be moved/copied
・Name of file to be moved/copied
-> Write the relative path from the base directory of the file transfer
・Overwritable?
-> 0: Cannot be overwritten, 1: Can be overwritten
・Processing method
-> 0: Move file, 1: Copy file
Application creators should not write anything in this sheet.
The settings on this sheet are edited by architects. Each team is free to make its own policy about whether to distribute this sheet to application creators.

## ファイルバックアップ
File backups
Job ID | Job name | Argument
|  | Original directory path | Name of file to be backed up | Backup destination directory path
T2100002 | Sample backup | backup/from | backupFrom.txt | backup/to
Explanation of "File backups" sheet
This sheet is used to write settings for generating shells to start processes for backing up files.
Refer to the "Writing instructions & samples" sheet for information on the basic format.
Explanation of items
Arguments
・Original directory path
・Backup destination directory
-> Write the relative path from the base directory of the file transfer
Application creators should not write anything in this sheet.
The settings on this sheet are edited by architects. Each team is free to make its own policy about whether to distribute this sheet to application creators.

## ファイル削除
File deletions
Job ID | Job name | Arguments
|  | Directory path | Name of file to be deleted
T2100003 | Sample deletion | delete/target | delete.txt
Explaining the "File deletions" sheet
This sheet is used to write settings for generating shells to start processes for deleting files.
Refer to the "Writing instructions & samples" sheet for information on the basic format.
Explanation of items
Arguments
・Directory path
-> Write the relative path from the base directory of the file transfer
Application creators should not write anything in this sheet.
The settings on this sheet are edited by architects. Each team is free to make its own policy about whether to distribute this sheet to application creators.

## ファイル解凍
File unzipping
Job ID | Job name | Arguments
|  | Common unzipping directory path | Name of file to be unzipped | Validation category for 0 byte files
T2100004 | Sample unzipping | extract/target | extracted | 1
Explanation of the "File unzipping" sheet
This sheet is used to write settings for generating shells to start processes for unzipping files.
Refer to the "Writing instructions & samples" sheet for information on the basic format.
Explanation of items
Arguments
・Common unzipping directory path
-> Write the relative path from the base directory of the file transfer
・Validation category for 0 byte files
-> 0: 0 bytes permitted, 1: validation performed for 0 byte files
Application creators should not write anything in this sheet.
The settings on this sheet are edited by architects. Each team is free to make its own policy about whether to distribute this sheet to application creators.

## ファイル圧縮
File zipping
Job ID | Job name | Arguments
|  | Common zipping directory path | Name of destination directory for zipped file | Name of zipped file | Validation category for 0 byte files
T2100005 | Sample zipping | compress/target | normal | normal.tgz | 1
Explanation of the "File zipping" sheet
This sheet is used to write settings for generating shells to start processes for zipping files.
Refer to the "Writing instructions & samples" sheet for information on the basic format.
Explanation of items
Arguments
・Common zipping directory path
--> Write the relative path from the base directory of the file transfer
・Validation category for 0 byte files
-> 0: 0 bytes permitted, 1: validation performed for 0 byte files
Application creators should not write anything in this sheet.
The settings on this sheet are edited by architects. Each team is free to make its own policy about whether to distribute this sheet to application creators.

## ファイル暗号化復号
File encryption and decryption
Job ID | Job name | Arguments
|  | Process category | Name of file to be encrypted/decrypted | Input source directory path | Output destination directory path | Key file name | Validation category for 0 byte files
T2100006 | Sample encryption | 0 | normal_encrypt.txt | openssl/from | openssl/to | ssl.key | 1
File encryption and decryption
This sheet is used to write settings for generating shells to start processes for encrypting and decrypting files.
Refer to the "Writing instructions & samples" sheet for information on the basic format.
Explanation of items
Arguments
・Input source directory path
・Output destination directory path
-> Write the relative path from the base directory of the file transfer
・Validation category for 0 byte files
-> 0: 0 bytes permitted, 1: validation performed for 0 byte files
・Process category
-> 0: encryption, 1: decryption
Application creators should not write anything in this sheet.
The settings on this sheet are edited by architects. Each team is free to make its own policy about whether to distribute this sheet to application creators.

## ファイル送信
Sending files
Job ID | Job name | Argument
|  | Name of file to be transferred | Original directory path | Destination directory variable name | User variable name | Server variable name | Key file name
T2100007 | Sample transmission | normal_put.txt | sftp/from | SFTP_TO_DIR | SFTP_USER | SFTP_SERVER | sftp.key
Explanation of "Sending files" sheet
This sheet is used to write settings for generating shells to start processes for sending files.
Refer to the "Writing instructions & samples" sheet for information on the basic format.
Explanation of items
Arguments
・Original directory path
-> Write the relative path from the base directory of the file transfer
・Destination directory variable name
・User variable name
・Server variable name
-> Write the environment variable name for which each value is set
Application creators should not write anything in this sheet.
The settings on this sheet are edited by architects. Each team is free to make its own policy about whether to distribute this sheet to application creators.

## ファイル受信
Receiving files
Job ID | Job name | Argument
|  | Name of file to be transferred | Original directory path | Destination directory path | User variable name | Server variable name | Key file name
T2100008 | Sample receipt | normal_get.txt | SFTP_FROM_DIR | sftp/to | SFTP_USER | SFTP_SERVER | sftp.key
Explanation of "Receiving files" sheet
This sheet is used to write settings for generating shells to start processes for receiving files.
Refer to the "Writing instructions & samples" sheet for information on the basic format.
Explanation of items
Arguments
・Original directory path
-> Write the relative path from the base directory of the file transfer
・Original directory variable name
・User variable name
・Server variable name
-> Write the environment variable name for which each value is set
Application creators should not write anything in this sheet.
The settings on this sheet are edited by architects. Each team is free to make its own policy about whether to distribute this sheet to application creators.