## 表紙 (hidden)
第１．０版
2019-07-11
関係者外秘
PJ関係者限り
サンプルプロジェクト
取引単体テスト仕様書(画面)
プロジェクト管理システム/プロジェクト管理/プロジェクト登録

## 変更履歴 (hidden)
PJ名 |  |  | サンプルプロジェクト |  |  |  | 成果物名 |  | 取引単体テスト仕様書(画面) | 作成 | TIS |  | 2019-07-11
システム名 |  |  | サンプルシステム | [6 empty] | 変更
サブシステム名 |  |  | プロジェクト管理システム
変更履歴（ 1 / 1 ）
No. | 版数 | 変更日 |  | 区分 | 変更箇所（項番等） |  |  | 変更内容 |  |  |  | 担当者
1 | 1.0版 | 2019-07-11 |  | 新規 | - |  |  | (新規作成) |  |  |  | TIS

## 1.1 Confirmation of screen
Sample project
Subfunction unit test specification
Subsystem name: Project management system
Function name: Project management
Subfunction name: Project registration | [7 empty] | Prepared by: TIS | Updated by:
Test target name: | [7 empty] | Creation date: 7/11/2019 | Updated date:
Request ID: RWA102010101
Case No | Classification | Confirmation viewpoint 1 | Confirmation viewpoint 2 | Confirmation viewpoint 3 | 対象外 | 対象外理由 | Corresponding design document | Corresponding point | Test content | Assumed result | Test data sheet name | Data no | Implemented by | Implementation date | Implementation results | Checked by | Checked date
1-1-1 | Execution confirmation for each request | Screen transition |  |  |  |  | System function design document | Event list Event details | Click the link on the TOP menu screen. | Initially displayed according to the system function design document. |  |  | Lee | 2019-07-12 | OK
[9 empty] | Press the back button on the project registration confirmation screen. | The contents displayed on the project registration confirmation screen will be displayed. |  |  | Lee | 2019-07-12 | OK
1-1-2 | [8 empty] | In the project registration screen, enter the details that cause a validation error and press the confirmation button. | Displayed with the input contents that resulted in a validation error. |  |  | Lee | 2019-07-12 | OK
1-1-3 | [8 empty] | Press the next button on the project registration completion screen. | Initially displayed according to the system function design document. |  |  | Lee | 2019-07-12 | OK
2-1-1 |  | Execution result |  |  |  |  | - | - | Since it is only display processing.
3-1-1 |  | Processing specifications | Validation error | Single item inspection (domain) |  |  | System function design document | Input data definition, item definition (Check at least one rule defined in the domain. To make sure domain validation works.) | Check that all input items are according to the system function design document. | A validation error occurs according to the domain of the system function design document. |  |  | Lee | 2019-07-12 | OK
3-1-2 |  |  |  | Single item validation (required check) |  |  | System function design document | Input data definition, item definition | Empty all input items and check them. | A validation error should occur according to the required items in the system function design document. |  |  | Lee | 2019-07-12 | OK
3-2-1 |  |  |  | Validation between items |  |  | System function design document | Input data definition, item definition (Check one or more patterns that result in inter-item validation errors. To verify that inter-item validation is called.) | Make the following input and press the confirmation button. - Project end date is one day after the project start date. | Not a validation error. |  |  | Lee | 2019-07-12 | OK
[9 empty] | Make the following input and press the confirmation button. - Project start date and project end date are the same | Not a validation error. |  |  | Lee | 2019-07-12 | OK
[9 empty] | Make the following input and press the confirmation button. - Project end date is one day before the project start date. | Should result in a validation error. |  |  | Lee | 2019-07-12 | OK
3-3-1 |  |  |  | Validation using database |  |  | System function design document | Input data definition, processing details, item definition (Check one or more patterns that result in validation errors. To verify that the validation process is called) | Because validation using the database will not be performed.
4-1-1 |  |  | Business logic |  |  |  | System function design document | (Overall) | Check the "division" pull-down. | It can be displayed with the contents as described in the system function design document. |  |  | Lee | 2019-07-12 | OK
[9 empty] | Make changes the "division" pull-down. * Not implemented in September 2019 version | The "department" pull down is set according to the system function design document.
[9 empty] | Press the "Client selection" button. * Not implemented in September 2019 version | Open the client search screen as a pop-up screen.
5-1-1 |  |  | Duplicate form submission control (server) |  |  |  | System function design document | Screen event details | Since duplicate form submission control is not required for the project registration screen display
6-1-1 |  |  | ファイルアップロード処理 | ファイルの格納先 | ● | テストが失敗するケースは、アーキチームまたはインフラチーム起因になるため対象外 | システム機能設計書 | 画面イベント詳細
6-2-1 |  |  |  | ファイル名 | ● | 同上 | システム機能設計書 | 画面イベント詳細
6-3-1 |  |  |  | ファイルのアクセス権限 | ● | 同上 | システム機能設計書 | 画面イベント詳細
6-4-1 |  |  |  | ファイルの所有権 | ● | 同上 | システム機能設計書 | 画面イベント詳細
6-5-1 |  |  | File upload processing | 0 files |  |  | System function design document | Screen event details | Since no file is uploaded
6-6-1 |  |  |  | Record structure |  |  | System function design document | Screen event details | Since no file is uploaded
6-7-1 |  |  |  | Repeat count |  |  | System function design document | Screen event details | Since no file is uploaded
6-8-1 |  |  |  | Only required fields |  |  | System function design document | Screen event details | Since no file is uploaded
6-9-1 |  |  |  | Maximum digits of all items |  |  | System function design document | Screen event details | Since no file is uploaded
6-10-1 |  |  |  | Validation of file layout |  |  | System function design document | Input data definition, item definition | Since no file is uploaded
6-11-1 |  |  |  | Validation of file capacity |  |  | System function design document | Screen event details | Since no file is uploaded
7-1-1 |  |  | File download process | The default file name of the dialog box that specifies the location of the file |  |  | System function design document | Screen event details | Because there is no file download
8-1-1 |  |  | Transmission message specifications | Message layout (0 items) |  |  | (1) External interface design document (2) Subsystem interface design document (3) System function design document | (1) Creation conditions (2) Creation conditions (3) Processing details, event details | As there is no transmission message
8-2-1 |  |  |  | Message layout (all record types) * If the editing process has been confirmed in the class unit test of service, then it is not necessary to test all the validation in the subfunction unit test. |  |  | (1) External interface design document (2) Subsystem interface design document (3) System function design document | (1) Record structure (2) Record structure (3) Processing details, event details | As there is no transmission message
8-3-1 |  |  |  | Repeat unit |  |  | (1) External interface design document (2) Subsystem interface design document (3) System function design document | (1) Record structure (2) Record structure (3) Processing details, event details | As there is no transmission message
8-4-1 |  |  |  | Sort order |  |  | (1) External interface design document (2) Subsystem interface design document (3) System function design document | (1) Record structure (2) Record structure | As there is no transmission message
8-5-1 |  |  |  | Acquisition source of item |  |  | (1) External interface design document (2) Subsystem interface design document (3) System function design document | (1) Data layout (2) Data layout (3) Output data definition, event details | As there is no transmission message
8-6-1 |  |  |  | Editing specifications |  |  | (1) External interface design document (2) Subsystem interface design document (3) System function design document | (1) Data layout (2) Data layout (3) Output data definition, event details | As there is no transmission message
8-7-1 |  |  |  | Time out error |  |  | System function design document | Processing details, event details | As there is no transmission message
8-8-1 |  |  |  | Processing result code |  |  | System function design document | Processing details, event details | As there is no transmission message
8-9-1 |  |  |  | Other errors |  |  | System function design document | Processing details, event details | As there is no transmission message
9-1-1 |  |  | Response message specification | Record structure * If the editing process has been confirmed in the class unit test of service, then it is not necessary to test all the validation in the subfunction unit test. |  |  | (1) External interface design document (2) Subsystem interface design document (3) System function design document | (1) Record structure (2) Record structure (3) Processing details, event details | As there is no response message
9-2-1 |  |  |  | Repeat count |  |  | (1) External interface design document (2) Subsystem interface design document (3) System function design document | (1) Record structure (2) Record structure (3) Processing details, event details | As there is no response message
9-3-1 |  |  |  | Only required fields |  |  | (1) External interface design document (2) Subsystem interface design document (3) System function design document | (1) Data layout (2) Data layout (3) Processing details, output data definition, event details | As there is no response message
9-4-1 |  |  |  | Maximum digits of all items |  |  | (1) External interface design document (2) Subsystem interface design document (3) System function design document | (1) Data layout (2) Data layout (3) Processing details, output data definition, event details | As there is no response message
9-5-1 |  |  |  | Validation of message layout |  |  | System function design document | Input data definition, item definition | As there is no response message
10-1-1 |  | Log output |  | Contents of normal log output |  |  | (1) System function design document (2) Message design document | (1) Screen event details (2) Message content | As there is no log output requirements
10-2-1 |  |  |  | Contents of the abnormal log output (error log) |  |  | (1) System function design document (2) Message design document | (1) Screen event details (2) Message content | As there is no log output requirements
10-3-1 |  |  |  | The output value when designed to convert the acquired values |  |  | System function design document | Screen event details | As there is no log output requirements
10-4-1 |  |  |  | The output value when the process of editing the acquired value is designed to branch |  |  | System function design document | Screen event details | As there is no log output requirements
10-5-1 |  |  |  | The output value when designed to repeat editing of the acquired value by loop processing |  |  | System function design document | Screen event details | As there is no log output requirements
10-6-1 |  |  |  | The output value when designed to calculate using the acquired values |  |  | System function design document | Screen event details | As there is no log output requirements
10-7-1 |  |  |  | The output value when designed to concatenate the acquired values |  |  | System function design document | Screen event details | As there is no log output requirements
10-8-1 |  |  |  | The output value when designed to encrypt the acquired values |  |  | System function design document | Screen event details | As there is no log output requirements
10-9-1 |  |  |  | The output value when designed to mask the acquired values |  |  | System function design document | Screen event details | As there is no log output requirements
11-1-1 | Screen display confirmation | Screen unit | Screen structure | Configuration and arrangement of the entire screen |  |  | UI standard | Screen structure | Check that it is in accordance with the UI standard. | Should match with the "Screen layout" of the system function design document. |  |  | Lee | 2019-07-12 | OK
11-2-1 |  |  |  | Header area |  |  | UI standard | Screen configuration | Check that it is in accordance with the UI standard. | Should conform to "4.2. Screen Area Design" of the UI standard. |  |  | Lee | 2019-07-12 | OK
11-3-1 |  |  |  | Menu area |  |  | UI standard | Screen configuration | Check that it is in accordance with the UI standard. | Should conform to "4.2. Screen Area Design" of the UI standard. |  |  | Lee | 2019-07-12 | OK
11-4-1 |  |  |  | Business function area |  |  | UI standard | Screen structure | Check that it is according to the system function design document. | Should match with the "Screen layout" of the system function design document |  |  | Lee | 2019-07-12 | OK
11-5-1 |  |  |  | Footer area |  |  | UI standard | Screen configuration | Check that it is in accordance with the UI standard. | Should conform to "4.2. Screen Area Design" of the UI standard. |  |  | Lee | 2019-07-12 | OK
12-1-1 |  |  | Window size | Window size (initial display) |  |  | UI standard | Screen configuration | Because screen size is not changed as it is not a sub-window.
12-2-1 |  |  |  | Whether the window size can be changed |  |  | UI standard | Screen configuration | Because screen size is not changed as it is not a sub-window.
12-3-1 |  |  |  | Layout should not be affected when the screen size is changed |  |  | UI standard | Screen structure | Because screen size is not changed as it is not a sub-window.
13-1-1 |  |  | Screen scroll | Horizontal scroll |  |  | UI standard | Screen structure | Displays with a size that is in accordance with the UI standard window size design. | Horizontal scrolling is not possible. |  |  | Lee | 2019-07-12 | OK
13-2-1 |  |  |  | Vertical scroll |  |  | UI standard | Screen structure | Check the screen area | Vertical scrolling other than the entire window is not possible. |  |  | Lee | 2019-07-12 | OK
14-1-1 |  |  | Layout independent of data length and number of data | NULL |  |  | System function design document | Screen overview Screen layout | Check that it is according to the system function design document. | Screen does not collapse at initial display |  |  | Lee | 2019-07-12 | OK
14-2-1 |  |  |  | Maximum length |  |  | System function design document | Screen overview Screen layout | Check that it is according to the system function design document. | The screen will not collapse up to the maximum length |  |  | Lee | 2019-07-12 | OK
14-3-1 |  |  |  | Display minimum number |  |  | System function design document | Screen overview Screen layout | Because there is no requirement for the number of items to be displayed.
14-4-1 |  |  |  | 表示最小件数+1 | ● | 不要。 | システム機能設計書 | 画面概要 画面レイアウト
14-5-1 |  |  |  | Display upper limit number |  |  | System function design document | Screen overview Screen layout | Because there is no requirement for the number of items to be displayed.
14-6-1 |  |  |  | Display upper limit number +1 |  |  | System function design document | Screen overview Screen layout | Because there is no requirement for the number of items to be displayed.
14-7-1 |  |  |  | Search upper limit number |  |  | System function design document | Screen overview Screen layout | Because there is no requirement for the number of items to be displayed.
14-8-1 |  |  |  | Search upper limit number +1 |  |  | System function design document | Screen overview Screen layout | Because there is no requirement for the number of items to be displayed.
15-1-1 |  |  | List | Sort order |  |  | System function design document | List display | Because list is not displayed.
16-1-1 |  |  | Message display (whole screen) | Output position |  |  | System function design document | Screen layout | Because display messages related to the whole screen is not displayed.
16-2-1 |  |  |  | Error message |  |  | System function design document | Screen layout | Because display messages related to the whole screen is not displayed.
16-3-1 |  |  |  | Other messages |  |  | System function design document | Screen layout | Because display messages related to the whole screen is not displayed.
17-1-1 |  |  | Message display (by item) | Output position |  |  | System function design document | Screen layout | Check that it is according to the system function design document. | Item that causes an error is output to the lower left |  |  | Lee | 2019-07-12 | OK
17-2-1 |  |  |  | Error message |  |  | System function design document | Screen layout | Check that it is according to the system function design document. | Output the correct error details through variation |  |  | Lee | 2019-07-12 | OK
17-3-1 |  |  |  | Other messages |  |  | System function design document | Screen layout | Because the corresponding error message is not displayed.
18-1-1 |  |  | Screen display control pattern |  |  |  | System function design document | Screen layout | Because display control is not performed
19-1-1 |  |  | 項目定義順（Tabキー移動順） |  | ● | 通常はテスト不要。 UI標準でタブ順を明示的に指定している場合のみテスト | システム機能設計書 | 画面レイアウト
20-1-1 |  | Screen item unit | Display item name, other fixed display wording |  |  |  | System Function Design Document UI Standard | Item definition | Check that it is according to the system function design document. | Should match with the "Screen layout" of the system function design document |  |  | Lee | 2019-07-12 | OK
21-1-1 |  |  | Initial display | Normal |  |  | System Function Design Document UI Standard | Item definition | Check that it is according to the system function design document. | Should match with the "Screen layout" of the system function design document |  |  | Lee | 2019-07-12 | OK
21-2-1 |  |  |  | If there is a process to clear the input item |  |  | System Function Design Document UI Standard | Item definition | Because the input item is not cleared.
22-1-1 |  |  | Screen item type |  |  |  | System Function Design Document UI Standard | Item definition | Check that it is according to the system function design document. | Should match with the "Screen layout" of the system function design document |  |  | Lee | 2019-07-12 | OK
23-1-1 |  |  | Display position |  |  |  | System Function Design Document UI Standard | Item definition | Check that it is according to the system function design document. | Should match with the "Screen layout" of the system function design document |  |  | Lee | 2019-07-12 | OK
24-1-1 |  |  | Display size (width, height) |  |  |  | System Function Design Document UI Standard | Item definition | Check that it is according to the system function design document. | Should match with the "Screen layout" of the system function design document |  |  | Lee | 2019-07-12 | OK
25-1-1 |  |  | フォント |  | ● | 通常はアーキがCSSの共通化を行うため、個々の画面ではテスト不要。 文字に関するCSS定義を個々の画面で行う場合のみテスト実施。 | システム機能設計書 UI標準 | 項目定義
26-1-1 |  |  | 文字サイズ |  | ● | 同上 | システム機能設計書 UI標準 | 項目定義
27-1-1 |  |  | 太字・斜体字 |  | ● | 同上 | システム機能設計書 UI標準 | 項目定義
28-1-1 |  |  | 文字色 |  | ● | 同上 | システム機能設計書 UI標準 | 項目定義
29-1-1 |  |  | 背景色 |  | ● | 同上 | システム機能設計書 UI標準 | 項目定義
30-1-1 |  |  | Data source |  |  |  | System Function Design Document UI Standard | Item definition | Check the "division" pull-down. | Should be in accordance with the system function design document. |  |  | Lee | 2019-07-12 | OK
30-1-2 | [8 empty] | Change the "Division" pull down, check the "Department" pull down. * Not implemented in September 2019 version | Should be in accordance with the system function design document.
31-1-1 |  |  | Editing specifications |  |  |  | System Function Design Document UI Standard | Item definition | Because the screen display items is not edited.
32-1-1 |  |  | Display required items |  |  |  | System Function Design Document UI Standard | Item definition | Check all the input items. | A marker is displayed after the item name only for input items that are required in the system function design document. |  |  | Lee | 2019-07-12 | OK
33-1-1 |  |  | maxlength setting |  |  |  | System Function Design Document UI Standard | Item definition | Enter characters that are more than the domain of the system function design document for all the input items. | It should not be possible to enter characters that are more than the domain. |  |  | Lee | 2019-07-12 | OK
34-1-1 |  |  | Display image |  |  |  | System Function Design Document UI Standard | Item definition | Because the picture is not displayed.
35-1-1 |  |  | バナー広告 |  | ● | 通常は、バナー広告表示部品を用意するため個々の画面ではテスト不要。 | システム機能設計書 UI標準 | 項目定義
36-1-1 |  |  | Active/Inactive |  |  |  | System Function Design Document UI Standard | Item definition | Because there is no activation/deactivation control.
37-1-1 |  |  | Show/Hide |  |  |  | System Function Design Document UI Standard | Item definition | Since it is only always on display.
38-1-1 |  |  | Display when data displayed on the screen contains line breaks |  |  |  | System Function Design Document UI Standard | Item definition | Check that it is according to the system function design document. | Note: Can display correctly when there are line breaks |  |  | Lee | 2019-07-12 | OK
39-1-1 |  |  | ランダム表示 |  | ● | CAPTCHA等、ランダム表示が存在する機能を個々の画面で実装している場合のみテスト | システム機能設計書 UI標準 | 項目定義
40-1-1 |  |  | IME制御 |  | ● | 本仕様は特殊な要件下でしか存在しない (IMEを制御するため一般的な仕様は存在しないため) | システム機能設計書 UI標準 | 画面イベント詳細
Note on A10: Case No. is given as a numerical value in the following format. A-B-C A: Increment when the item of confirmation viewpoint 2 changes B: Increment when the item of confirmation viewpoint 3 changes C: Increment if test content changes
Note on C10: For details of the test contents, refer to 4.1.3. Request unit test and 4.2. Screen processing method and screen/delay processing method of the unit test standard.

## Confirmation of project display
Sample project
Subfunction unit test specification
Subsystem name: Project management system
Function name: Project management
Subfunction name: Project registration | [7 empty] | Prepared by: TIS | Updated by:
Test target name: | [7 empty] | Creation date: 7/11/2019 | Updated date:
Request ID: RWA102010201
Case No | Classification | Confirmation viewpoint 1 | Confirmation viewpoint 2 | Confirmation viewpoint 3 | 対象外 | 対象外理由 | Corresponding design document | Corresponding point | Test content | Assumed result | Test data sheet name | Data no | Implemented by | Implementation date | Implementation results | Checked by | Checked date
1-1-1 | Execution confirmation for each request | Screen transition |  |  |  |  | System function design document | Event list Event details | Press the confirmation button on the project registration screen. | Displayed according to the system function design document. |  |  | Lee | 2019-07-12 | OK
2-1-1 |  | Execution result |  |  |  |  | - | - | Since it is only display processing.
3-1-1 |  | Processing specifications | Validation error | Single item inspection (domain) |  |  | System function design document | Input data definition, item definition (Check at least one rule defined in the domain. To make sure domain validation works.) | Because it is confirmed in "1.1. Project registration screen display confirmation"
3-1-2 |  |  |  | Single item validation (required check) |  |  | System function design document | Input data definition, item definition | Because it is confirmed in "1.1. Project registration screen display confirmation"
3-2-1 |  |  |  | Validation between items |  |  | System function design document | Input data definition, item definition (Check one or more patterns that result in inter-item validation errors. To verify that inter-item validation is called.) | Because it is confirmed in "1.1. Project registration screen display confirmation"
3-3-1 |  |  |  | Validation using database |  |  | System function design document | Input data definition, processing details, item definition (Check one or more patterns that result in validation errors. To verify that the validation process is called) | Because validation using the database will not be performed.
4-1-1 |  |  | Business logic |  |  |  | System function design document | (Overall) | Since it is only display processing.
5-1-1 |  |  | Duplicate form submission control (server) |  |  |  | System function design document | Screen event details | Since duplicate form submission control is not required for the project registration screen display
6-1-1 |  |  | ファイルアップロード処理 | ファイルの格納先 | ● | テストが失敗するケースは、アーキチームまたはインフラチーム起因になるため対象外 | システム機能設計書 | 画面イベント詳細
6-2-1 |  |  |  | ファイル名 | ● | 同上 | システム機能設計書 | 画面イベント詳細
6-3-1 |  |  |  | ファイルのアクセス権限 | ● | 同上 | システム機能設計書 | 画面イベント詳細
6-4-1 |  |  |  | ファイルの所有権 | ● | 同上 | システム機能設計書 | 画面イベント詳細
6-5-1 |  |  | File upload processing | 0 files |  |  | System function design document | Screen event details | Since no file is uploaded
6-6-1 |  |  |  | Record structure |  |  | System function design document | Screen event details | Since no file is uploaded
6-7-1 |  |  |  | Repeat count |  |  | System function design document | Screen event details | Since no file is uploaded
6-8-1 |  |  |  | Only required fields |  |  | System function design document | Screen event details | Since no file is uploaded
6-9-1 |  |  |  | Maximum digits of all items |  |  | System function design document | Screen event details | Since no file is uploaded
6-10-1 |  |  |  | Validation of file layout |  |  | System function design document | Input data definition, item definition | Since no file is uploaded
6-11-1 |  |  |  | Validation of file capacity |  |  | System function design document | Screen event details | Since no file is uploaded
7-1-1 |  |  | File download process | The default file name of the dialog box that specifies the location of the file |  |  | System function design document | Screen event details | Because there is no file download
8-1-1 |  |  | Transmission message specifications | Message layout (0 items) |  |  | (1) External interface design document (2) Subsystem interface design document (3) System function design document | (1) Creation conditions (2) Creation conditions (3) Processing details, event details | As there is no transmission message
8-2-1 |  |  |  | Message layout (all record types) * If the editing process has been confirmed in the class unit test of service, then it is not necessary to test all the validation in the subfunction unit test. |  |  | (1) External interface design document (2) Subsystem interface design document (3) System function design document | (1) Record structure (2) Record structure (3) Processing details, event details | As there is no transmission message
8-3-1 |  |  |  | Repeat unit |  |  | (1) External interface design document (2) Subsystem interface design document (3) System function design document | (1) Record structure (2) Record structure (3) Processing details, event details | As there is no transmission message
8-4-1 |  |  |  | Sort order |  |  | (1) External interface design document (2) Subsystem interface design document (3) System function design document | (1) Record structure (2) Record structure | As there is no transmission message
8-5-1 |  |  |  | Acquisition source of item |  |  | (1) External interface design document (2) Subsystem interface design document (3) System function design document | (1) Data layout (2) Data layout (3) Output data definition, event details | As there is no transmission message
8-6-1 |  |  |  | Editing specifications |  |  | (1) External interface design document (2) Subsystem interface design document (3) System function design document | (1) Data layout (2) Data layout (3) Output data definition, event details | As there is no transmission message
8-7-1 |  |  |  | Time out error |  |  | System function design document | Processing details, event details | As there is no transmission message
8-8-1 |  |  |  | Processing result code |  |  | System function design document | Processing details, event details | As there is no transmission message
8-9-1 |  |  |  | Other errors |  |  | System function design document | Processing details, event details | As there is no transmission message
9-1-1 |  |  | Response message specification | Record structure * If the editing process has been confirmed in the class unit test of service, then it is not necessary to test all the validation in the subfunction unit test. |  |  | (1) External interface design document (2) Subsystem interface design document (3) System function design document | (1) Record structure (2) Record structure (3) Processing details, event details | As there is no response message
9-2-1 |  |  |  | Repeat count |  |  | (1) External interface design document (2) Subsystem interface design document (3) System function design document | (1) Record structure (2) Record structure (3) Processing details, event details | As there is no response message
9-3-1 |  |  |  | Only required fields |  |  | (1) External interface design document (2) Subsystem interface design document (3) System function design document | (1) Data layout (2) Data layout (3) Processing details, output data definition, event details | As there is no response message
9-4-1 |  |  |  | Maximum digits of all items |  |  | (1) External interface design document (2) Subsystem interface design document (3) System function design document | (1) Data layout (2) Data layout (3) Processing details, output data definition, event details | As there is no response message
9-5-1 |  |  |  | Validation of message layout |  |  | System function design document | Input data definition, item definition | As there is no response message
10-1-1 |  | Log output |  | Contents of normal log output |  |  | (1) System function design document (2) Message design document | (1) Screen event details (2) Message content | As there is no log output requirements
10-2-1 |  |  |  | Contents of the abnormal log output (error log) |  |  | (1) System function design document (2) Message design document | (1) Screen event details (2) Message content | As there is no log output requirements
10-3-1 |  |  |  | The output value when designed to convert the acquired values |  |  | System function design document | Screen event details | As there is no log output requirements
10-4-1 |  |  |  | The output value when the process of editing the acquired value is designed to branch |  |  | System function design document | Screen event details | As there is no log output requirements
10-5-1 |  |  |  | The output value when designed to repeat editing of the acquired value by loop processing |  |  | System function design document | Screen event details | As there is no log output requirements
10-6-1 |  |  |  | The output value when designed to calculate using the acquired values |  |  | System function design document | Screen event details | As there is no log output requirements
10-7-1 |  |  |  | The output value when designed to concatenate the acquired values |  |  | System function design document | Screen event details | As there is no log output requirements
10-8-1 |  |  |  | The output value when designed to encrypt the acquired values |  |  | System function design document | Screen event details | As there is no log output requirements
10-9-1 |  |  |  | The output value when designed to mask the acquired values |  |  | System function design document | Screen event details | As there is no log output requirements
11-1-1 | Screen display confirmation | Screen unit | Screen structure | Configuration and arrangement of the entire screen |  |  | UI standard | Screen structure | Check that it is in accordance with the UI standard. | Should match with the "Screen layout" of the system function design document. |  |  | Lee | 2019-07-12 | OK
11-2-1 |  |  |  | Header area |  |  | UI standard | Screen configuration | Check that it is in accordance with the UI standard. | Should conform to "4.2. Screen Area Design" of the UI standard. |  |  | Lee | 2019-07-12 | OK
11-3-1 |  |  |  | Menu area |  |  | UI standard | Screen configuration | Check that it is in accordance with the UI standard. | Should conform to "4.2. Screen Area Design" of the UI standard. |  |  | Lee | 2019-07-12 | OK
11-4-1 |  |  |  | Business function area |  |  | UI standard | Screen structure | Check that it is according to the system function design document. | Should match with the "Screen layout" of the system function design document |  |  | Lee | 2019-07-12 | OK
11-5-1 |  |  |  | Footer area |  |  | UI standard | Screen configuration | Check that it is in accordance with the UI standard. | Should conform to "4.2. Screen Area Design" of the UI standard. |  |  | Lee | 2019-07-12 | OK
12-1-1 |  |  | Window size | Window size (initial display) |  |  | UI standard | Screen configuration | Because screen size is not changed as it is not a sub-window.
12-2-1 |  |  |  | Whether the window size can be changed |  |  | UI standard | Screen configuration | Because screen size is not changed as it is not a sub-window.
12-3-1 |  |  |  | Layout should not be affected when the screen size is changed |  |  | UI standard | Screen structure | Because screen size is not changed as it is not a sub-window.
13-1-1 |  |  | Screen scroll | Horizontal scroll |  |  | UI standard | Screen structure | Displays with a size that is in accordance with the UI standard window size design. | Horizontal scrolling is not possible. |  |  | Lee | 2019-07-12 | OK
13-2-1 |  |  |  | Vertical scroll |  |  | UI standard | Screen structure | Check the screen area | Vertical scrolling other than the entire window is not possible. |  |  | Lee | 2019-07-12 | OK
14-1-1 |  |  | Layout independent of data length and number of data | NULL |  |  | System function design document | Screen overview Screen layout | Check that it is according to the system function design document. | Screen does not collapse at initial display |  |  | Lee | 2019-07-12 | OK
14-2-1 |  |  |  | Maximum length |  |  | System function design document | Screen overview Screen layout | Check that it is according to the system function design document. | The screen will not collapse up to the maximum length |  |  | Lee | 2019-07-12 | OK
14-3-1 |  |  |  | Display minimum number |  |  | System function design document | Screen overview Screen layout | Because there is no requirement for the number of items to be displayed.
14-4-1 |  |  |  | 表示最小件数+1 | ● | 不要。 | システム機能設計書 | 画面概要 画面レイアウト
14-5-1 |  |  |  | Display upper limit number |  |  | System function design document | Screen overview Screen layout | Because there is no requirement for the number of items to be displayed.
14-6-1 |  |  |  | Display upper limit number +1 |  |  | System function design document | Screen overview Screen layout | Because there is no requirement for the number of items to be displayed.
14-7-1 |  |  |  | Search upper limit number |  |  | System function design document | Screen overview Screen layout | Because there is no requirement for the number of items to be displayed.
14-8-1 |  |  |  | Search upper limit number +1 |  |  | System function design document | Screen overview Screen layout | Because there is no requirement for the number of items to be displayed.
15-1-1 |  |  | List | Sort order |  |  | System function design document | List display | Because list is not displayed.
16-1-1 |  |  | Message display (whole screen) | Output position |  |  | System function design document | Screen layout | Because display messages related to the whole screen is not displayed.
16-2-1 |  |  |  | Error message |  |  | System function design document | Screen layout | Because display messages related to the whole screen is not displayed.
16-3-1 |  |  |  | Other messages |  |  | System function design document | Screen layout | Because display messages related to the whole screen is not displayed.
17-1-1 |  |  | Message display (by item) | Output position |  |  | System function design document | Screen layout | Because there is no message to be displayed for every item.
17-2-1 |  |  |  | Error message |  |  | System function design document | Screen layout | Because there is no message to be displayed for every item.
17-3-1 |  |  |  | Other messages |  |  | System function design document | Screen layout | Because there is no message to be displayed for every item.
18-1-1 |  |  | Screen display control pattern |  |  |  | System function design document | Screen layout | Because screen display control is not performed.
19-1-1 |  |  | 項目定義順（Tabキー移動順） |  | ● | 通常はテスト不要。 UI標準でタブ順を明示的に指定している場合のみテスト | システム機能設計書 | 画面レイアウト
20-1-1 |  | Screen item unit | Display item name, other fixed display wording |  |  |  | System Function Design Document UI Standard | Item definition | Check that it is according to the system function design document. | Should match with the "Screen layout" of the system function design document |  |  | Lee | 2019-07-12 | OK
21-1-1 |  |  | Initial display | Normal |  |  | System Function Design Document UI Standard | Item definition | Check that it is according to the system function design document. | Should match with the "Screen layout" of the system function design document |  |  | Lee | 2019-07-12 | OK
21-2-1 |  |  |  | If there is a process to clear the input item |  |  | System Function Design Document UI Standard | Item definition | Because the input item is not cleared.
22-1-1 |  |  | Screen item type |  |  |  | System Function Design Document UI Standard | Item definition | Check that it is according to the system function design document. | Should match with the "Screen layout" of the system function design document |  |  | Lee | 2019-07-12 | OK
23-1-1 |  |  | Display position |  |  |  | System Function Design Document UI Standard | Item definition | Check that it is according to the system function design document. | Should match with the "Screen layout" of the system function design document |  |  | Lee | 2019-07-12 | OK
24-1-1 |  |  | Display size (width, height) |  |  |  | System Function Design Document UI Standard | Item definition | Check that it is according to the system function design document. | Should match with the "Screen layout" of the system function design document |  |  | Lee | 2019-07-12 | OK
25-1-1 |  |  | フォント |  | ● | 通常はアーキがCSSの共通化を行うため、個々の画面ではテスト不要。 文字に関するCSS定義を個々の画面で行う場合のみテスト実施。 | システム機能設計書 UI標準 | 項目定義
26-1-1 |  |  | 文字サイズ |  | ● | 同上 | システム機能設計書 UI標準 | 項目定義
27-1-1 |  |  | 太字・斜体字 |  | ● | 同上 | システム機能設計書 UI標準 | 項目定義
28-1-1 |  |  | 文字色 |  | ● | 同上 | システム機能設計書 UI標準 | 項目定義
29-1-1 |  |  | 背景色 |  | ● | 同上 | システム機能設計書 UI標準 | 項目定義
30-1-1 |  |  | Data source |  |  |  | System Function Design Document UI Standard | Item definition | Check that it is according to the system function design document. | All data input on the input screen is displayed correctly. |  |  | Lee | 2019-07-12 | OK
31-1-1 |  |  | Editing specifications |  |  |  | System Function Design Document UI Standard | Item definition | Because the screen display items is not edited.
32-1-1 |  |  | Display required items |  |  |  | System Function Design Document UI Standard | Item definition | Check all the input items. | A marker is displayed after the item name only for input items that are required in the system function design document. |  |  | Lee | 2019-07-12 | OK
33-1-1 |  |  | maxlength setting |  |  |  | System Function Design Document UI Standard | Item definition | Because there is no input item.
34-1-1 |  |  | Display image |  |  |  | System Function Design Document UI Standard | Item definition | Because images are not displayed.
35-1-1 |  |  | バナー広告 |  | ● | 通常は、バナー広告表示部品を用意するため個々の画面ではテスト不要。 | システム機能設計書 UI標準 | 項目定義
36-1-1 |  |  | Active/Inactive |  |  |  | System Function Design Document UI Standard | Item definition | Because there is no activation/deactivation control.
37-1-1 |  |  | Show/Hide |  |  |  | System Function Design Document UI Standard | Item definition | Since it is only always on display.
38-1-1 |  |  | Display when data displayed on the screen contains line breaks |  |  |  | System Function Design Document UI Standard | Item definition | Remarks: Enter a line break. | Line break is entered. |  |  | Lee | 2019-07-12 | OK
39-1-1 |  |  | ランダム表示 |  | ● | CAPTCHA等、ランダム表示が存在する機能を個々の画面で実装している場合のみテスト | システム機能設計書 UI標準 | 項目定義
40-1-1 |  |  | IME制御 |  | ● | 本仕様は特殊な要件下でしか存在しない (IMEを制御するため一般的な仕様は存在しないため) | システム機能設計書 UI標準 | 画面イベント詳細
Note on A10: Case No. is given as a numerical value in the following format. A-B-C A: Increment when the item of confirmation viewpoint 2 changes B: Increment when the item of confirmation viewpoint 3 changes C: Increment if test content changes
Note on C10: For details of the test contents, refer to 4.1.3. Request unit test and 4.2. Screen processing method and screen/delay processing method of the unit test standard.

## 1.3 Confirmation of Completion
Sample project
Subfunction unit test specification
Subsystem name: Project management system
Function name: Project management
Subfunction name: Project registration | [7 empty] | Prepared by: TIS | Updated by:
Test target name: | [7 empty] | Creation date: 7/11/2019 | Updated date:
Request ID: RWA102010301
Case No | Classification | Confirmation viewpoint 1 | Confirmation viewpoint 2 | Confirmation viewpoint 3 | 対象外 | 対象外理由 | Corresponding design document | Corresponding point | Test content | Assumed result | Test data sheet name | Data no | Implemented by | Implementation date | Implementation results | Checked by | Checked date
1-1-1 | Execution confirmation for each request | Screen transition |  |  |  |  | System function design document | Event list Event details | Press the confirmation button on the project registration confirmation screen. | Displayed according to the system function design document. |  |  | Lee | 2019-07-12 | OK
2-1-1 |  | Execution result |  |  |  |  | - | - | Check the DB project table. | Should be registered according to the system function design document. |  |  | Lee | 2019-07-12 | OK
3-1-1 |  | Processing specifications | Validation error | Single item inspection (domain) |  |  | System function design document | Input data definition, item definition (Check at least one rule defined in the domain. To make sure domain validation works.) | Because validation is not done.
3-1-2 |  |  |  | Single item validation (required check) |  |  | System function design document | Input data definition, item definition | Because validation is not done.
3-2-1 |  |  |  | Validation between items |  |  | System function design document | Input data definition, item definition (Check one or more patterns that result in inter-item validation errors. To verify that inter-item validation is called.) | Because validation is not done.
3-3-1 |  |  |  | Validation using database |  |  | System function design document | Input data definition, processing details, item definition (Check one or more patterns that result in validation errors. To verify that the validation process is called) | Because validation is not done.
4-1-1 |  |  | Business logic |  |  |  | System function design document | (Overall) | Because it is confirmed in 2-1-1
5-1-1 |  |  | Duplicate form submission (server) |  |  |  | System function design document | Screen event details | Open 2 tabs and simultaneously click the confirm button on the project registration confirmation screen. | One tab will result in an error. |  |  | Lee | 2019-07-12 | OK
6-1-1 |  |  | ファイルアップロード処理 | ファイルの格納先 | ● | テストが失敗するケースは、アーキチームまたはインフラチーム起因になるため対象外 | システム機能設計書 | 画面イベント詳細 | ファイルアップロードがないため
6-2-1 |  |  |  | ファイル名 | ● | 同上 | システム機能設計書 | 画面イベント詳細 | ファイルアップロードがないため
6-3-1 |  |  |  | ファイルのアクセス権限 | ● | 同上 | システム機能設計書 | 画面イベント詳細 | ファイルアップロードがないため
6-4-1 |  |  |  | ファイルの所有権 | ● | 同上 | システム機能設計書 | 画面イベント詳細 | ファイルアップロードがないため
6-5-1 |  |  | File upload processing | 0 files |  |  | System function design document | Screen event details | Since no file is uploaded
6-6-1 |  |  |  | Record structure |  |  | System function design document | Screen event details | Since no file is uploaded
6-7-1 |  |  |  | Repeat count |  |  | System function design document | Screen event details | Since no file is uploaded
6-8-1 |  |  |  | Only required fields |  |  | System function design document | Screen event details | Because there is no file download
6-9-1 |  |  |  | Maximum digits of all items |  |  | System function design document | Screen event details | As there is no transmission message
6-10-1 |  |  |  | Validation of file layout |  |  | System function design document | Input data definition, item definition | As there is no transmission message
6-11-1 |  |  |  | Validation of file capacity |  |  | System function design document | Screen event details | As there is no transmission message
7-1-1 |  |  | File download process | The default file name of the dialog box that specifies the location of the file |  |  | System function design document | Screen event details | As there is no transmission message
8-1-1 |  |  | Transmission message specifications | Message layout (0 items) |  |  | (1) External interface design document (2) Subsystem interface design document (3) System function design document | (1) Creation conditions (2) Creation conditions (3) Processing details, event details | As there is no transmission message
8-2-1 |  |  |  | Message layout (all record types) * If the editing process has been confirmed in the class unit test of service, then it is not necessary to test all the validation in the subfunction unit test. |  |  | (1) External interface design document (2) Subsystem interface design document (3) System function design document | (1) Record structure (2) Record structure (3) Processing details, event details | As there is no transmission message
8-3-1 |  |  |  | Repeat unit |  |  | (1) External interface design document (2) Subsystem interface design document (3) System function design document | (1) Record structure (2) Record structure (3) Processing details, event details | As there is no transmission message
8-4-1 |  |  |  | Sort order |  |  | (1) External interface design document (2) Subsystem interface design document (3) System function design document | (1) Record structure (2) Record structure | As there is no transmission message
8-5-1 |  |  |  | Acquisition source of item |  |  | (1) External interface design document (2) Subsystem interface design document (3) System function design document | (1) Data layout (2) Data layout (3) Output data definition, event details | As there is no transmission message
8-6-1 |  |  |  | Editing specifications |  |  | (1) External interface design document (2) Subsystem interface design document (3) System function design document | (1) Data layout (2) Data layout (3) Output data definition, event details | As there is no response message
8-7-1 |  |  |  | Time out error |  |  | System function design document | Processing details, event details | As there is no response message
8-8-1 |  |  |  | Processing result code |  |  | System function design document | Processing details, event details | As there is no response message
8-9-1 |  |  |  | Other errors |  |  | System function design document | Processing details, event details | As there is no response message
9-1-1 |  |  | Response message specification | Record structure * If the editing process has been confirmed in the class unit test of service, then it is not necessary to test all the validation in the subfunction unit test. |  |  | (1) External interface design document (2) Subsystem interface design document (3) System function design document | (1) Record structure (2) Record structure (3) Processing details, event details | As there is no response message
9-2-1 |  |  |  | Repeat count |  |  | (1) External interface design document (2) Subsystem interface design document (3) System function design document | (1) Record structure (2) Record structure (3) Processing details, event details | As there is no log output requirements
9-3-1 |  |  |  | Only required fields |  |  | (1) External interface design document (2) Subsystem interface design document (3) System function design document | (1) Data layout (2) Data layout (3) Processing details, output data definition, event details | As there is no log output requirements
9-4-1 |  |  |  | Maximum digits of all items |  |  | (1) External interface design document (2) Subsystem interface design document (3) System function design document | (1) Data layout (2) Data layout (3) Processing details, output data definition, event details | As there is no log output requirements
9-5-1 |  |  |  | Validation of message layout |  |  | System function design document | Input data definition, item definition | As there is no log output requirements
10-1-1 |  | Log output |  | Contents of normal log output |  |  | (1) System function design document (2) Message design document | (1) Screen event details (2) Message content | As there is no log output requirements
10-2-1 |  |  |  | Contents of the abnormal log output (error log) |  |  | (1) System function design document (2) Message design document | (1) Screen event details (2) Message content | As there is no log output requirements
10-3-1 |  |  |  | The output value when designed to convert the acquired values |  |  | System function design document | Screen event details | As there is no log output requirements
10-4-1 |  |  |  | The output value when the process of editing the acquired value is designed to branch |  |  | System function design document | Screen event details | As there is no log output requirements
10-5-1 |  |  |  | The output value when designed to repeat editing of the acquired value by loop processing |  |  | System function design document | Screen event details | As there is no log output requirements
10-6-1 |  |  |  | The output value when designed to calculate using the acquired values |  |  | System function design document | Screen event details | As there is no log output requirements
10-7-1 |  |  |  | The output value when designed to concatenate the acquired values |  |  | System function design document | Screen event details | As there is no log output requirements
10-8-1 |  |  |  | The output value when designed to encrypt the acquired values |  |  | System function design document | Screen event details | As there is no log output requirements
10-9-1 |  |  |  | The output value when designed to mask the acquired values |  |  | System function design document | Screen event details | As there is no log output requirements
11-1-1 | Screen display confirmation | Screen unit | Screen structure | Configuration and arrangement of the entire screen |  |  | UI standard | Screen structure | Check that it is in accordance with the UI standard. | Should match with the "Screen layout" of the system function design document. |  |  | Lee | 2019-07-12 | OK
11-2-1 |  |  |  | Header area |  |  | UI standard | Screen configuration | Check that it is in accordance with the UI standard. | Should conform to "4.2. Screen Area Design" of the UI standard. |  |  | Lee | 2019-07-12 | OK
11-3-1 |  |  |  | Menu area |  |  | UI standard | Screen configuration | Check that it is in accordance with the UI standard. | Should conform to "4.2. Screen Area Design" of the UI standard. |  |  | Lee | 2019-07-12 | OK
11-4-1 |  |  |  | Business function area |  |  | UI standard | Screen structure | Check that it is according to the system function design document. | Should match with the "Screen layout" of the system function design document |  |  | Lee | 2019-07-12 | OK
11-5-1 |  |  |  | Footer area |  |  | UI standard | Screen configuration | Check that it is in accordance with the UI standard. | Should conform to "4.2. Screen Area Design" of the UI standard. |  |  | Lee | 2019-07-12 | OK
12-1-1 |  |  | Window size | Window size (initial display) |  |  | UI standard | Screen configuration | Because screen size is not changed as it is not a sub-window.
12-2-1 |  |  |  | Whether the window size can be changed |  |  | UI standard | Screen configuration | Because screen size is not changed as it is not a sub-window.
12-3-1 |  |  |  | Layout should not be affected when the screen size is changed |  |  | UI standard | Screen structure | Because screen size is not changed as it is not a sub-window.
13-1-1 |  |  | Screen scroll | Horizontal scroll |  |  | UI standard | Screen structure | Displays with a size that is in accordance with the UI standard window size design. | Horizontal scrolling is not possible. |  |  | Lee | 2019-07-12 | OK
13-2-1 |  |  |  | Vertical scroll |  |  | UI standard | Screen structure | Check the screen area | Vertical scrolling other than the entire window is not possible. |  |  | Lee | 2019-07-12 | OK
14-1-1 |  |  | Layout independent of data length and number of data | NULL |  |  | System function design document | Screen overview Screen layout | Because it is a fixed display only.
14-2-1 |  |  |  | Maximum length |  |  | System function design document | Screen overview Screen layout | Because it is a fixed display only.
14-3-1 |  |  |  | Display minimum number |  |  | System function design document | Screen overview Screen layout | Because it is a fixed display only.
14-4-1 |  |  |  | 表示最小件数+1 | ● | 不要。 | システム機能設計書 | 画面概要 画面レイアウト
14-5-1 |  |  |  | Display upper limit number |  |  | System function design document | Screen overview Screen layout | Because it is a fixed display only.
14-6-1 |  |  |  | Display upper limit number +1 |  |  | System function design document | Screen overview Screen layout | Because it is a fixed display only.
14-7-1 |  |  |  | Search upper limit number |  |  | System function design document | Screen overview Screen layout | Because it is a fixed display only.
14-8-1 |  |  |  | Search upper limit number +1 |  |  | System function design document | Screen overview Screen layout | Because it is a fixed display only.
15-1-1 |  |  | List | Sort order |  |  | System function design document | List display | Because it is a fixed display only.
16-1-1 |  |  | Message display (whole screen) | Output position |  |  | System function design document | Screen layout | Because it is a fixed display only.
16-2-1 |  |  |  | Error message |  |  | System function design document | Screen layout | Because it is a fixed display only.
16-3-1 |  |  |  | Other messages |  |  | System function design document | Screen layout | Because it is a fixed display only.
17-1-1 |  |  | Message display (by item) | Output position |  |  | System function design document | Screen layout | Because it is a fixed display only.
17-2-1 |  |  |  | Error message |  |  | System function design document | Screen layout | Because it is a fixed display only.
17-3-1 |  |  |  | Other messages |  |  | System function design document | Screen layout | Because it is a fixed display only.
18-1-1 |  |  | Screen display control pattern |  |  |  | System function design document | Screen layout | Because screen display control is not performed.
19-1-1 |  |  | 項目定義順（Tabキー移動順） |  | ● | 通常はテスト不要。 UI標準でタブ順を明示的に指定している場合のみテスト | システム機能設計書 | 画面レイアウト
20-1-1 |  | Screen item unit | Display item name, other fixed display wording |  |  |  | System Function Design Document UI Standard | Item definition | Check that it is according to the system function design document. | Should match with the "Screen layout" of the system function design document |  |  | Lee | 2019-07-12 | OK
21-1-1 |  |  | Initial display | Normal |  |  | System Function Design Document UI Standard | Item definition | Check that it is according to the system function design document. | Should match with the "Screen layout" of the system function design document |  |  | Lee | 2019-07-12 | OK
21-2-1 |  |  |  | If there is a process to clear the input item |  |  | System Function Design Document UI Standard | Item definition | Because it is a fixed display only.
22-1-1 |  |  | Screen item type |  |  |  | System Function Design Document UI Standard | Item definition | Check that it is according to the system function design document. | Should match with the "Screen layout" of the system function design document |  |  | Lee | 2019-07-12 | OK
23-1-1 |  |  | Display position |  |  |  | System Function Design Document UI Standard | Item definition | Check that it is according to the system function design document. | Should match with the "Screen layout" of the system function design document |  |  | Lee | 2019-07-12 | OK
24-1-1 |  |  | Display size (width, height) |  |  |  | System Function Design Document UI Standard | Item definition | Check that it is according to the system function design document. | Should match with the "Screen layout" of the system function design document |  |  | Lee | 2019-07-12 | OK
25-1-1 |  |  | フォント |  | ● | 通常はアーキがCSSの共通化を行うため、個々の画面ではテスト不要。 文字に関するCSS定義を個々の画面で行う場合のみテスト実施。 | システム機能設計書 UI標準 | 項目定義
26-1-1 |  |  | 文字サイズ |  | ● | 同上 | システム機能設計書 UI標準 | 項目定義
27-1-1 |  |  | 太字・斜体字 |  | ● | 同上 | システム機能設計書 UI標準 | 項目定義
28-1-1 |  |  | 文字色 |  | ● | 同上 | システム機能設計書 UI標準 | 項目定義
29-1-1 |  |  | 背景色 |  | ● | 同上 | システム機能設計書 UI標準 | 項目定義
30-1-1 |  |  | Data source |  |  |  | System Function Design Document UI Standard | Item definition | Because it is a fixed display only.
31-1-1 |  |  | Editing specifications |  |  |  | System Function Design Document UI Standard | Item definition | Because it is a fixed display only.
32-1-1 |  |  | Display required items |  |  |  | System Function Design Document UI Standard | Item definition | Because it is a fixed display only.
33-1-1 |  |  | maxlength setting |  |  |  | System Function Design Document UI Standard | Item definition | Because it is a fixed display only.
34-1-1 |  |  | Display image |  |  |  | System Function Design Document UI Standard | Item definition | Because images are not displayed.
35-1-1 |  |  | バナー広告 |  | ● | 通常は、バナー広告表示部品を用意するため個々の画面ではテスト不要。 | システム機能設計書 UI標準 | 項目定義 | 活性・非活性制御がないため。
36-1-1 |  |  | Active/Inactive |  |  |  | System Function Design Document UI Standard | Item definition | Because there is no activation/deactivation control.
37-1-1 |  |  | Show/Hide |  |  |  | System Function Design Document UI Standard | Item definition | Since it is only always on display.
38-1-1 |  |  | Display when data displayed on the screen contains line breaks |  |  |  | System Function Design Document UI Standard | Item definition | Because it is a fixed display only.
39-1-1 |  |  | ランダム表示 |  | ● | CAPTCHA等、ランダム表示が存在する機能を個々の画面で実装している場合のみテスト | システム機能設計書 UI標準 | 項目定義
40-1-1 |  |  | IME制御 |  | ● | 本仕様は特殊な要件下でしか存在しない (IMEを制御するため一般的な仕様は存在しないため) | システム機能設計書 UI標準 | 画面イベント詳細
Note on A10: Case No. is given as a numerical value in the following format. A-B-C A: Increment when the item of confirmation viewpoint 2 changes B: Increment when the item of confirmation viewpoint 3 changes C: Increment if test content changes
Note on C10: For details of the test contents, refer to 4.1.3. Request unit test and 4.2. Screen processing method and screen/delay processing method of the unit test standard.

## 1.4. Subfunction unit
Sample project
Subfunction unit test specification
Subsystem name: Project management system
Function name: Project management
Subfunction name: Project registration | [8 empty] | Prepared by: TIS | Updated by:
Subfunction unit test | [8 empty] | Creation date: 7/11/2019 | Updated date:
Case No | Classification | Confirmation viewpoint 1 | Confirmation viewpoint 2 | Confirmation viewpoint 3 | 対象外 | 対象外理由 | Corresponding design document | Corresponding point | Test content | Assumed result | Test data sheet name | Data no | Implemented by | Implementation date | Implementation results | Checked by | Checked date
1-1-1 | Confirmation of subfunction execution | Screen transition pattern (*1) | Normal subfunction |  |  |  | Screen transition diagram System function design document | Screen transition diagram Screen event list (if there are variations, sort and execute them for each variation) | Confirm that project registration has been done correctly. [Screen transition] Project registration screen → [Confirm] → Project registration confirmation screen → [Register] → Project registration completion screen | Screen transition can be performed as shown below. Content entered in the registration screen is registered in the project table. |  |  | Lee | 2019-07-12 | OK
2-1-1 |  |  | Back event |  |  |  | Screen transition diagram System function design document | Screen transition diagram Screen event list | Checks that the project registration has been correctly performed with the modified content, even if a back event is performed. [Screen transition] Project registration screen → [Confirm] → Project registration confirmation screen → [Back] → Project registration screen (Modify registration details) → [Confirm] → Project registration confirmation screen → Project registration completion screen | Screen transition can be performed as shown below. Modified content is registered in the project table. |  |  | Lee | 2019-07-12 | OK
3-1-1 |  |  | Search results: 0 items |  |  |  | Screen transition diagram System function design document | Screen transition diagram Screen event list | Because there is no process to search.
4-1-1 |  |  | Sub window link |  |  |  | Screen transition diagram System function design document | Screen transition diagram Screen event list | * Not implemented in September 2019 version
5-1-1 |  |  | Abnormal subfunction | Validation error |  |  | Screen transition diagram System function design document | Screen transition diagram Screen event list | Checks that the project registration subfunction has been correctly performed with modified content, even when there is a validation error [Screen transition] Registration screen → [Confirmation process (Validation Not okay)] → Registration screen → [Confirmation process (Validation OK)] → Registration confirmation screen | Confirmation process is performed normally. |  |  | Lee | 2019-07-12 | OK
5-2-1 |  |  |  | Search result limit exceeded error |  |  | Screen transition diagram System function design document | Screen transition diagram Screen event list | Because there is no process to search.
5-2-2 |  |  |  | Exclusive control error |  |  | Screen transition diagram System function design document | Screen transition diagram Screen event list | Because there is no process performing exclusive control.
5-2-3 |  |  |  | Other errors |  |  | Screen transition diagram System function design document | Screen transition diagram Screen event list | Because there are no applicable errors.
6-1-1 |  |  | Other events | Paging processing, sorting processing, etc. |  |  | Screen transition diagram System function design document | Screen transition diagram Screen event list | Because there are no applicable events
7-1-1 |  |  | Continuous execution of subfunctions | Abnormal subfunction → Normal subfunction, etc. |  |  | Screen transition diagram System function design document | Screen transition diagram Screen event list | Because it is confirmed in 5-1-1
8-1-1 |  |  | URL direct input * Only screens that are expected to be directly input URL, such as login screen |  |  |  | Screen transition diagram System function design document | Screen transition diagram Screen event list | Because there is no requirement for direct URL input
9-1-1 |  | Processing specifications | Prevent duplicate form submission (client side) |  |  |  | Screen transition diagram System function design document | Screen transition diagram Screen event list | Button control after pressing the "Confirm" button on the project registration confirmation screen | The button will be disabled (Check attributes using the debug function of the browser) |  |  | Lee | 2019-07-12 | OK
10-1-1 |  |  | Browser cache control |  |  |  | Screen transition diagram System function design document | Screen transition diagram Screen event list | Because there are no cache control requirements.
11-1-1 | UI部品動作確認 | UI部品 |  |  | ● | テスト不要 アーキがテストをするため | システム機能設計書 | 項目定義 画面イベント一覧 画面イベント詳細
12-1-1 |  | JavaScriptエラーチェック |  |  | ● | 同上 | - | -
Note on A10: Case No. is given as a numerical value in the following format. A-B-C A: Increment when the item of confirmation viewpoint 2 changes B: Increment when the item of confirmation viewpoint 3 changes C: Increment if test content changes